## Sheet1
time | runoff | baseflow | direct runoff | depth of direct runoff | 2hr unit hydrograph ordinate
1 | 110 | 110 | 0 | 1.415 | 0
2 | 120 | 110 | 10 | 1.415 | 7.0671
3 | 230 | 110 | 120 | 1.415 | 84.8057
4 | 570 | 110 | 460 | 1.415 | 325.0883
5 | 640 | 110 | 530 | 1.415 | 374.5583
6 | 430 | 110 | 320 | 1.415 | 226.1484
7 | 290 | 110 | 180 | 1.415 | 127.2085
8 | 200 | 110 | 90 | 1.415 | 63.6042
9 | 160 | 110 | 50 | 1.415 | 35.3357
10 | 120 | 110 | 10 | 1.415 | 7.0671
11 | 90 | 90 | 0 | 1.415 | 0
12 | 80 | 80 | 0 | 1.415 | 0
1. computer aided design drafting (CADD):computer aided design and drafting has become synonymous with micro computer workstationa and high quality graphic or drawings transferable from the computer to mylar,and then to blueprinit. 2. geographic information system (GIS): geographic information system enable the user to in corporate a wide range of spatal information about the physical system into a computer database . 3. storm CAD : it enables time area hydrology, storage, pipe hydraulic. 4. Drains (ILSAX): time are hydrologry, storage,pipe or opea channel hydraulic. 5. RORB: used during flood to calculate depth of water.