## Sheet1
TIME | RUNOFF | BASE FLOW | DIRECT RUNOFF | DR*Dt | DIRECT RUNOFF/1.05
1 | 110 | 110 | 0 |  | 0
2 | 122 | 110 | 12 | 6 | 11.4286
3 | 230 | 110 | 120 | 66 | 114.2857
4 | 578 | 110 | 468 | 294 | 445.7143
5 | 645 | 110 | 535 | 501.5 | 509.5238
6 | 434 | 110 | 324 | 429.5 | 308.5714
7 | 293 | 110 | 183 | 253.5 | 174.2857
8 | 202 | 110 | 92 | 137.5 | 87.619
9 | 160 | 110 | 50 | 71 | 47.619
10 | 117 | 110 | 7 | 28.5 | 6.6667
11 | 90 | 90 | 0 | 3.5 | 0
12 | 80 | 80 | 0 | 0 | 0
1.0443
HEC-RAS; this is a numerical model designed to evaluate flow depth, velocity, and flooded zones by soly the slope of a place. It also calculates sediment transport and water temperature
HEC-HMS; it is use for the simulatioin of hydrologic processes of basins. It includes traditional procedures of hydrologic analysis, such as infiltration events, unit hydrograms and routing
MODFLOW; it is used specifically for groundwater modelling. It can simulate in both 2D and 3D. It also simulates factors affecting groundwater like recharge, pumping, ET, drainage, interflow,etc
PRMS; it means Precipitation Runoff Modelling System.It is used to evaluate the effects of several combinations of geomorphology, trypes of soil,soil use, vegetation and climatic parameters in the hydrological response of a basin
iRIC; it stands for International River Interface Cooperative. It is used for the simulation of as large as a riverbed and then its results are exported and used to analyze,mitigate, and prvent disasters